## VermeulenNearWakeLength
Specification | Vermeulen Near Wake Length | [8 empty] | This example / end to end test shows the following | Table property setup (using "table of")
Setup of complex properties within tables (which is supported, but prevents round tripping from C# to Excel)
Given a | VermeulenNearWakeLengthCalculator | [9 empty] | Table assertions
| With Properties | [9 empty] | Spaces in the Excel filename
|  | VermeulenNearWakeLengthInputs table of | VermeulenNearWakeLengthInput | [7 empty] | Helper worksheets that do not get converted in to tests
|  |  | With Properties | [7 empty] | Using named ranges in calculations
|  |  | Velocity of | Ambient Turbulence of | RevolutionsPerMinute of | Thrust Coefficient of | TurbineGeometry of
TurbineGeometry
With Properties
[7 empty] | NumberOfBlades of | Diameter of
|  |  | 10 | 0.15 | 15 | 0.7 | 3 | 76
|  |  | 10 | 0.15 | 15 | 0.7 | 2 | 76
|  |  | 6 | 0.15 | 15 | 0.7 | 3 | 76
|  |  | 10 | 0.1 | 15 | 0.7 | 3 | 76
|  |  | 10 | 0.15 | 15 | 0.7 | 3 | 60
|  |  | 10 | 0.15 | 20 | 0.7 | 3 | 76
|  |  | 10 | 0.15 | 15 | 0.6 | 3 | 76
When | Calculate
Assert
| VermeulenNearWakeLengths | table of | VermeulenNearWakeLength
With Properties
|  |  | VermeulenNearWakeLength_m | AngularVelocity | TipSpeedRatio | FlowFieldRatio | ShearTurbulenceWakeErosionRate | AmbientTurbulenceWakeErosionRate | MechanicalWakeErosionRate | TotalErosionRate | RadiusOfInviscidExpandedRotorDisk | N
|  |  | = | = | = | = | = | = | = | = | = | =
|  |  | PercentagePrecision | PercentagePrecision | PercentagePrecision | PercentagePrecision | PercentagePrecision | PercentagePrecision | PercentagePrecision | PercentagePrecision | PercentagePrecision | PercentagePrecision
|  |  | 0.001 | 0.001 | 0.001 | 0.001 | 0.001 | 0.001 | 0.001 | 0.001 | 0.001 | 0.001 | Radius
|  |  | 140.016 | 1.5708 | 5.969 | 1.8257 | -0.05452 | 0.425 | 0.21488 | 0.47935 | 45.1684 | 1.4859 | 38
|  |  | 148.5541 | 1.5708 | 5.969 | 1.8257 | -0.05452 | 0.425 | 0.14326 | 0.4518 | 45.1684 | 1.4859 | 38
|  |  | 120.1836 | 1.5708 | 9.9484 | 1.8257 | -0.05452 | 0.425 | 0.35814 | 0.55845 | 45.1684 | 1.4859 | 38
|  |  | 179.9239 | 1.5708 | 5.969 | 1.8257 | -0.05452 | 0.3 | 0.21488 | 0.37303 | 45.1684 | 1.4859 | 38
|  |  | 114.977 | 1.5708 | 4.7124 | 1.8257 | -0.05452 | 0.425 | 0.16965 | 0.46084 | 35.6593 | 1.4859 | 30
|  |  | 130.2092 | 2.0944 | 7.9587 | 1.8257 | -0.05452 | 0.425 | 0.28651 | 0.51545 | 45.1684 | 1.4859 | 38
|  |  | 132.5469 | 1.5708 | 5.969 | 1.5811 | -0.040427 | 0.425 | 0.21488 | 0.47795 | 43.1692 | 1.4675 | 38

## Original Calc
Number Of Blades | Velocity | Ambient Turbulence | Diameter | RPM | Thrust Coefficient | Near Wake Length | Radius | Angular Velocicty | Tip Speed Ratio | Flow Field Ratio | Shear turbulence Wake Erosion Rate | Ambient Turbulence Wake Erosin Rate | Mechanical Wake Erosion Rate | Total Erosion Rate | Radius Of Inviscid Expanded Rotor Disk | N
3 | 10 | 0.15 | 76 | 15 | 0.7 | 140.016 | 38 | 1.5708 | 5.969 | 1.8257 | -0.05452 | 0.425 | 0.21488 | 0.47935 | 45.1684 | 1.4859
2 | 10 | 0.15 | 76 | 15 | 0.7 | 148.5541 | 38 | 1.5708 | 5.969 | 1.8257 | -0.05452 | 0.425 | 0.14326 | 0.4518 | 45.1684 | 1.4859
3 | 6 | 0.15 | 76 | 15 | 0.7 | 120.1836 | 38 | 1.5708 | 9.9484 | 1.8257 | -0.05452 | 0.425 | 0.35814 | 0.55845 | 45.1684 | 1.4859
3 | 10 | 0.1 | 76 | 15 | 0.7 | 179.9239 | 38 | 1.5708 | 5.969 | 1.8257 | -0.05452 | 0.3 | 0.21488 | 0.37303 | 45.1684 | 1.4859
3 | 10 | 0.15 | 60 | 15 | 0.7 | 114.977 | 30 | 1.5708 | 4.7124 | 1.8257 | -0.05452 | 0.425 | 0.16965 | 0.46084 | 35.6593 | 1.4859
3 | 10 | 0.15 | 76 | 20 | 0.7 | 130.2092 | 38 | 2.0944 | 7.9587 | 1.8257 | -0.05452 | 0.425 | 0.28651 | 0.51545 | 45.1684 | 1.4859
3 | 10 | 0.15 | 76 | 15 | 0.6 | 132.5469 | 38 | 1.5708 | 5.969 | 1.5811 | -0.040427 | 0.425 | 0.21488 | 0.47795 | 43.1692 | 1.4675